## angle calculator
Crystal | 2d (nm) | Experiment | Line | Photon Energy (eV) | Wavelength (nm) | Theta Angle Si (220) [deg] | Theta Angle Si (311) [deg] | Drawing Angle Si (220) [deg] | Drawing Angle Si (311) [deg]
Silicon (111) | 0.62712 | LV20 | Mn K-alpha | 5898.75 | 0.21018 | 33.182 | 39.9236 | 113.6361 | 100.1527
Silicon (220) | 0.38403 | LV20 | Cu K-alpha | 8047.78 | 0.15405 | 23.6502 | 28.0598 | 132.6995 | 123.8804
Silicon(311) | 0.3275 | LV27 | Fe Midpont | 7115 | 0.17425 | 26.9841 | 32.1448 | 126.0318 | 115.7103
|  | LV27 | Fe Min | 7102 | 0.17457 | 27.0375 | 32.2108 | 125.9249 | 115.5785
|  | LV27 | Fe Max | 7122 | 0.17408 | 26.9554 | 32.1095 | 126.0891 | 115.7811

## Divergence only calculator
Divergance | 0.0011538 | radians |  | For Max Angle | For Min Angle
Distance sample to crystal | 1.6 | m (L) | Photon Energy | 7102 | 7122 | eV
Distance crystal to detector | 2 | m (Z) | Wavelength | 0.17457 | 0.17408 | nm
Pixel size | 100 | microns | Angle | 0.56218 | 0.56042 | rad
Crystal 2*d | 0.3275 | nm | offset | 0.0011507 | -0.00061751 | rad | Note: Must be less then divergance (which it is)
Theta Bragg Center | 32.1448 | deg | offset at detector | 0.0048254 | -0.0025984 | m
| 0.56103 | radians
|  |  | Seperation at detector | 7423.8459 | microns
|  |  | Seperation at detector | 74.2385 | in pixels
|  |  | Pixel Resolution | 0.2694 | eV/pixel

## a-cut calculator
Divergance | 0.0011538 | radians |  |  | For Max Angle | For Min Angle |  | Using PRA 91, 053817
Distance sample to crystal | 1.6 | m (L) |  | Photon Energy | 7102 | 7122 | eV
Distance crystal to detector | 2 | m (Z) |  | dE | 13 | -7 | eV
Pixel size | 100 | microns |  | dy' (theta max) | -0.0027473 | 0.004734 | m | 0.0074813 | delta (m)
Crystal 2*d | 0.3275 | nm |  | dy' (theta min) | -0.0069783 | 0.00050293 | m | 0.0074813 | delta (m)
Theta Bragg Center | 32.1448 | deg |  | dy' (theta cent) | -0.0048628 | -0.0048628 | m | 0 | delta (m)
Cut angle | 2 | deg |  | dTheta' (theta max) | -0.0017866 | 0.001954 | rad
|  |  |  | dTheta' (theta min) | -0.0030762 | 0.00066441 | rad
dY | 0 |  |  | dTheta' (theta cent) | -0.0024314 | 0.0013092 | rad
dTheta (+-) | 0.00057692
|  |  |  | dy/dE | -0.0048628 | 0.0026184 | m
Centreal photon energy | 7115 | eV |  | dThata/dE | -0.0024314 | 0.0013092 | radians | *not needed but good to know
b | 1.1177 | *see eq 2 of paper
sD | -0.00018703 | *see eq 3 of paper |  | Seperation at detector | 7481.2717 | microns
incident to sufrace | 34.1448 | deg |  | Seperation at detector | 74.8127 | in pixels
|  |  |  | Pixel Resolution | 0.26733 | eV/pixel
Note if distance is Z then propagaton matrix is:
1/b | L/b + Zb | zsD | dy
0 | b | sD | dTheta
0 | 0 | 1 | dE